## Bill of Materials-MorseCodeED(F
Comment | Description | Designator | Footprint | LibRef | Quantity
Ferrite Bead | Ferrite Bead, 1 Function(s), 2A | B1, B2 | FERRITE BEAD C2012X105N | MPZ2012S601AT000 | 2
10 uF | 10 uF Ceramic Capacitor, Multilayer, Ceramic, 50V, 10% +Tol, 10% -Tol, X5R, 15% TC, 10uF, Surface Mount, 0805 | C1, C3, C7 | C0805 | CL21A106KBYQNNE | 3
22pF | 22pF Ceramic Capacitor, Multilayer, Ceramic, 50V, 2% +Tol, 2% -Tol, C0G, -/+30ppm/Cel TC, 0.000022uF, Surface Mount, 0805 | C2, C4, C6, C8, C9 | C0805 | VJ0805A220GXACW1BC | 5
100 nF | 10 uF Ceramic Capacitor, Multilayer, Ceramic, 50V, 10% +Tol, 10% -Tol, X5R, 15% TC, 10uF, Surface Mount, 0805 | C5 | C0805 | CL21A106KBYQNNE | 1
Buzzer | Buzzer - Magnetic Indicator Active Buzzer [Kingstate], Pine Type, Dimensions(mm): 12.00*9.50, Voltage:1.2~3.0, Max current consumption(mA): Max. 30, SPL(dB): Min. 80dB(Typical 85)@10cm, Frequency(KHz): 2.30. | D1 | Buzzer | KXG1201C | 1
LED - 6 Pin Header | 6 Pin Header Board Connector | J1 | 6 PIN HEADER | 929850-01-06-RB | 1
USB connector | USB 2.0 connector, Type B, Receptacle, Through Hole, 30u GXT Contact, 4 Pins, 1.57mm PCB | J2 | USB 2.0 type B 617291011BLF | 61729-1011BLF | 1
3.5 mm Audio Jack | 3.5 mm Audio Jack, Female, 3 Pole(s), Solder Terminal, Jack | J3 | Audio Jack SJ13523N | SJ1-3523N | 1
PB - 6 Pin Header | 6 Pin Header Board Connector | J4 | 6 PIN HEADER | 929850-01-06-RB | 1
4 Pin Header, 1 Row, Female, 2.54mm Pitch | 4 Pin Header Board Connector, 4 Contact(s), 1 Row(s), Female, Straight, 0.1 inch Pitch, Solder Terminal, Locking, Black Insulator, Socket | J5 | 4 Pin Header | M20-7820446 | 1
POT - 3 Pin Header | 3 Pin Header Board Connector, 3 Contact(s), 1 Row(s), Female, Straight, Solder Terminal, Socket | J6 | 3 PIN HEADER | 929850-01-03-RA | 1
330ohm | 330ohm, Fixed Resistor, Metal Glaze/thick Film, 0.125W, 150V, 1% +/-Tol, 100ppm/Cel, Surface Mount, 0805 | R1, R2, R3 | 300Ohm RESC2012X60N | CRCW0805330RFKEA | 3
10 kOhm | 10 kOhm, Fixed Resistor, Thin Film, 0.2W, 10000ohm, 150V, 0.5% +/-Tol, -25,25ppm/Cel, 0805 | R4, R5, R6, R7, R8, R9 | 10K | MCU0805MD1002DP500 | 6
TH_IC SOCKET | Through Hole IC Sockets 28P / .300" | U1 | 28dip_through_hole_ic_socket | ICS-328-T | 1
ABLS-16.000MHZ-B4-T | 16MHz ±30ppm 晶体 18pF 40 欧姆 -20°C ~ 70°C 表面贴装 HC49/US | Y1 | ABLS-16.000MHZ-B4-T_CRYSTAL | ABLS-16.000MHZ-B4-T | 1